## Sheet1
A | B | C
"gips calculation number" | "Dimensionless" | 123456
"Tube OD" | "mm" | 31.75
"Tube ID" | "mm" | 21.43
"Tube length" | "m" | 6
"Tube No" | "Dimensionless" | 1111
"Gas flow" | "kmol/h" | 20230.6604
"T inlet" | "deg.C" | 475
"T outlet" | "deg.C" | 350
"Heat capacity gas in" | "kcal/kmol/K" | 8.742
" out" | "kcal/kmol/K" | 7.7483
"Shell film coefficient in" | "kcal/m2/h/K" | 49010.7868
" out" | "kcal/m2/h/K" | 15757.1688
"Tube film coefficient in" | "kcal/m2/h/K" | 767.7072
" out" | "kcal/m2/h/K" | 722.3537
"Boiling temperature" | "deg.C" | 327.203
"Gas density in" | "kg/m3" | 4.3156
"Gas MW" | "kg/kmol" | 12.9413
"Gas viscosity in" | "cP" | 0.0453