## Sheet1
A | B | C
"gips calculation number" | "Dimensionless" | 123456
"Tube OD" | "mm" | 38.1
"Tube ID" | "mm" | 23.68
"Tube length" | "m" | 4.51
"Tube No" | "Dimensionless" | 1417
"Gas flow" | "kmol/h" | 21495.6065
"T inlet" | "deg.C" | 1050
"T outlet" | "deg.C" | 474
"Heat capacity gas in" | "kcal/kmol/K" | 8.6899
" out" | "kcal/kmol/K" | 7.7099
"Shell film coefficient in" | "kcal/m2/h/K" | 110654.9954
" out" | "kcal/m2/h/K" | 37410.1999
"Tube film coefficient in" | "kcal/m2/h/K" | 642.1699
" out" | "kcal/m2/h/K" | 514.8644
"Boiling temperature" | "deg.C" | 324.6861
"Gas density in" | "kg/m3" | 3.8203
"Gas MW" | "kg/kmol" | 13.1989
"Gas viscosity in" | "cP" | 0.0455